## chromogram_pcb_BoM
Designator	Package	Quantity	Designation	Digi PN	Mfr.	Mfg PN	Decription	Link
BT1	CR2032_SMD	1	Batt_RTC	BK-912-ND	MPD (Memory Protection Devices)	BK-912	HOLDER COIN CELL 20MM SMD	https://www.digikey.com/product-detail/en/mpd-memory-protection-devices/BK-912/BK-912-ND/2647825
BATT1	CR2032	1	Battery Coin 2032	P189-ND	Panasonic – BSG	CR2032	BATTERY LITHIUM 3V COIN 20MM	https://www.digikey.com/product-detail/en/panasonic-bsg/CR2032/P189-ND/31939
C1,C2,C3,C4,C5,C6,C7,C8,C9,C10,C11,C12,C13,C14,C15,C16,C22,C24,C26	c_0805	19	100nF	478-1395-1-ND	AVX Corporation	08055C104KAT2A	CAP CER 0.1UF 50V X7R 0805	https://www.digikey.com/product-detail/en/avx-corporation/08055C104KAT2A/478-1395-1-ND/564427
C17,C23,C25	c_2917	3	10uF/25V
C18	c_2917	1	22uF/25V
C19,C20,C21	c_0805	3	1nF
C27	c_2917	1	100uF/6V3
C28	c_0805	1	1uF/10V
D1	D_SOD-123	1	1N5819
D2	LED-0805	1	LED_PWR
D3,D4	D_SOD-123	2	VESD05A1B
LDR1,LDR2,LDR3,LDR4	r_0805_ldr	4	LDR
P1	USB_Micro-B_Molex-105017-0001	1	USB_micro
Q1	SOT-363_SC-70-6	1	DDC114TU
R1,R2,R16,R18,R22	r_0805	5	470R
R3	r_0805	1	10k
R4	r_0805	1	2k
R6,R7,R10,R11,R12,R13,R14,R15,R24,R25	r_0805	10	10K
R8,R9	r_0805	2	4K7
R21,R23	r_0805	2	0R
S1	SW_SMD	1	SW-ENTER
S2	SW_SMD	1	SW-INC
S3	SW_SMD	1	EN
S4	SW_SMD	1	BOOT
S5	SW_SMD	1	SW-DEC
S6	SW_SMD	1	SW-MODE
U1,U2,U3,U4,U5,U6,U7,U8,U9,U10,U11,U12,U13,U14,U15,U16, / U17,U18,U19,U20,U21,U22,U23,U24,U25,U26,U27,U28,U29,U30,U31,U32, / U33,U34,U35,U36,U37,U38,U39,U40,U41,U42,U43,U44,U45,U46,U47,U48, / U49,U50,U51,U52,U53,U54,U55,U56,U57,U58,U59,U60,U61,U62,U63,U64, / U65,U66,U67,U68,U69,U70,U71,U72,U73,U74,U75,U76,U77,U78,U79,U80, / U81,U82,U83,U84,U85,U86,U87,U88,U89,U90,U91,U92,U93,U94,U95,U96, / U97,U98,U99,U100,U101,U102,U103,U104,U105,U106,U107,U108,U109,U110,U111,U112, / U113,U114,U115,U116,U117,U118,U119,U120,U121,U122,U123,U124,U125,U126,U127,U128	APA102	128	APA102
U129	esp_wroom_32	1	ESP-wroom-32
U130	DS3231	1	DS3231N
U131	SOT-223-3_TabPin2	1	AP1117-15
U132	QFN-28-1EP_5x5mm_Pitch0.5mm	1	CP2102N-A01-GQFN28

DNP
R19,R20	r_0805	2	0R NC