## klokTHREEjr_pcb_BoM
No	Designator	Package	Quantity	Designation	Digi PN	Mfr.	Mfg PN	Decription	Link
1	BT1	CR2032_SMD	1	Batt_RTC	BK-912-ND	MPD (Memory Protection Devices)	BK-912	HOLDER COIN CELL 20MM SMD	https://www.digikey.com/product-detail/en/mpd-memory-protection-devices/BK-912/BK-912-ND/2647825
2	BATT1	CR2032	1	Battery Coin 2032	P189-ND	Panasonic – BSG	CR2032	BATTERY LITHIUM 3V COIN 20MM	https://www.digikey.com/product-detail/en/panasonic-bsg/CR2032/P189-ND/31939
3	C31,C22,C26,C24,C29,C30,C9,C6,C1,C2,C3,C4,C5,C7,C8,C10,C11,C12,C13,C14,C15,C16	c_0805	22	100nF	399-1169-1-ND	KEMET	C0805C104M5RACTU	CAP CER 0.1UF 50V X7R 0805	https://www.digikey.com/product-detail/en/kemet/C0805C104M5RACTU/399-1169-1-ND/411444
4	C17,C23,C25	c_2917	3	10uF/25V	P16804-1-ND	Panasonic Electronic Components	EEF-CS1E100R	CAP ALUM POLY 10UF 20% 25V SMD	https://www.digikey.com/product-detail/en/panasonic-electronic-components/EEF-CS1E100R/P16804-1-ND/4755574
5	C18	c_2917	1	22uF/25V	P16818-1-ND	Panasonic Electronic Components	EEF-CX1E220R	CAP ALUM POLY 22UF 20% 25V SMD	https://www.digikey.com/product-detail/en/panasonic-electronic-components/EEF-CX1E220R/P16818-1-ND/4755588
6	C19,C20,C21	c_0805	3	1nF	478-1215-1-ND	AVX Corporation	06035C102KAT2A	CAP CER 1000PF 50V X7R 0603	https://www.digikey.com/product-detail/en/avx-corporation/06035C102KAT2A/478-1215-1-ND/564247
7	C27	c_2917	1	100uF/6V3	PCE4278CT-ND	Panasonic Electronic Components	EEF-CX0J101R	CAP ALUM POLY 100UF 20% 6.3V SMD	https://www.digikey.com/product-detail/en/panasonic-electronic-components/EEF-CX0J101R/PCE4278CT-ND/816448
8	C28	c_0805	1	1uF/25V	1276-6469-1-ND	Samsung Electro-Mechanics	CL21B105KAFNNNG	CAP CER 1UF 25V X7R 0805	https://www.digikey.com/product-detail/en/samsung-electro-mechanics/CL21B105KAFNNNG/1276-6469-1-ND/5958097
9	D1	SOT-143	1	RClamp0854P.TCT	RCLAMP0854P.TCTCT-ND	Semtech Corporation	RCLAMP0854P.TCT	TVS DIODE 5.5V 30V SLP1616P6	https://www.digikey.com/product-detail/en/semtech-corporation/RCLAMP0854P.TCT/RCLAMP0854P.TCTCT-ND/5113720
10	D2	LED-0805	1	LED_PWR	732-4983-1-ND	Wurth Electronics Inc.	150080GS75000	LED GREEN CLEAR 0805 SMD	https://www.digikey.com/product-detail/en/wurth-electronics-inc/150080GS75000/732-4983-1-ND/4489913
11	L1,L2	r_0805	2	330E	445-1569-1-ND	TDK Corporation	MPZ2012S331AT000	FERRITE BEAD 330 OHM 0805 1LN	https://www.digikey.com/product-detail/en/tdk-corporation/MPZ2012S331AT000/445-1569-1-ND/571899
12	LDR1,LDR2	r_0805_ldr	2	LDR	PDV-P8103-ND	Luna Optoelectronics	PDV-P8103	PHOTOCELL 16-33KOHM	https://www.digikey.com/product-detail/en/luna-optoelectronics/PDV-P8103/PDV-P8103-ND/480610
13	P1	USB_Micro-B_Molex-105017-0001	1	USB_micro	WM1399CT-ND	Molex, LLC	1050170001	CONN RCPT MICRO USB R/A SMD	https://www.digikey.com/product-detail/en/molex-llc/1050170001/WM1399CT-ND/2350885
14	Q1	SOT-363_SC-70-6	1	DDC114TU	DDC114TU-FDICT-ND	Diodes Incorporated	DDC114TU-7-F	TRANS 2NPN PREBIAS 0.2W SOT363	https://www.digikey.com/product-detail/en/diodes-incorporated/DDC114TU-7-F/DDC114TU-FDICT-ND/815483
15	R1,R2,R16,R18,R22	r_0805	5	470R	RMCF0805JT470RCT-ND	Stackpole Electronics Inc.	RMCF0805JT470R	RES SMD 470 OHM 5% 1/8W 0805	https://www.digikey.com/product-detail/en/stackpole-electronics-inc/RMCF0805JT470R/RMCF0805JT470RCT-ND/1942551
16	R25,R24,R11,R10,R3,R7,R6,R12,R13	r_0805	9	10k	RMCF0805FT10K0CT-ND	Stackpole Electronics Inc.	RMCF0805FT10K0	RES SMD 10K OHM 1% 1/8W 0805	https://www.digikey.com/product-detail/en/stackpole-electronics-inc/RMCF0805FT10K0/RMCF0805FT10K0CT-ND/1942435
17	R4	r_0805	1	1k	RMCF0805FT1K00CT-ND	Stackpole Electronics Inc.	RMCF0805FT1K00	RES SMD 1K OHM 1% 1/8W 0805	https://www.digikey.com/product-detail/en/stackpole-electronics-inc/RMCF0805FT1K00/RMCF0805FT1K00CT-ND/1942370
18	R8,R9	r_0805	2	4K7	RMCF0805FT4K70CT-ND	Stackpole Electronics Inc.	RMCF0805FT4K70	RES SMD 4.7K OHM 1% 1/8W 0805	https://www.digikey.com/product-detail/en/stackpole-electronics-inc/RMCF0805FT4K70/RMCF0805FT4K70CT-ND/1942412
19	R21,R23	r_0805	2	0R	RMCF0805ZT0R00CT-ND	Stackpole Electronics Inc.	RMCF0805ZT0R00	RES SMD 0 OHM JUMPER 1/8W 0805	https://www.digikey.com/product-detail/en/stackpole-electronics-inc/RMCF0805ZT0R00/RMCF0805ZT0R00CT-ND/1942606
20	S1	SW_SMD	1	SW-ENTER	450-1133-ND	TE Connectivity ALCOSWITCH Switches	FSM6JSMA	SWITCH TACTILE SPST-NO 0.05A 24V	https://www.digikey.com/product-detail/en/te-connectivity-alcoswitch-switches/FSM6JSMA/450-1133-ND/525822
21	S2	SW_SMD	1	SW-INC	450-1133-ND	TE Connectivity ALCOSWITCH Switches	FSM6JSMA	SWITCH TACTILE SPST-NO 0.05A 24V	https://www.digikey.com/product-detail/en/te-connectivity-alcoswitch-switches/FSM6JSMA/450-1133-ND/525822
22	S3	SW_SMD	1	EN	450-1133-ND	TE Connectivity ALCOSWITCH Switches	FSM6JSMA	SWITCH TACTILE SPST-NO 0.05A 24V	https://www.digikey.com/product-detail/en/te-connectivity-alcoswitch-switches/FSM6JSMA/450-1133-ND/525822
23	S4	SW_SMD	1	BOOT	450-1133-ND	TE Connectivity ALCOSWITCH Switches	FSM6JSMA	SWITCH TACTILE SPST-NO 0.05A 24V	https://www.digikey.com/product-detail/en/te-connectivity-alcoswitch-switches/FSM6JSMA/450-1133-ND/525822
24	S5	SW_SMD	1	SW-DEC	450-1133-ND	TE Connectivity ALCOSWITCH Switches	FSM6JSMA	SWITCH TACTILE SPST-NO 0.05A 24V	https://www.digikey.com/product-detail/en/te-connectivity-alcoswitch-switches/FSM6JSMA/450-1133-ND/525822
25	S6	SW_SMD	1	SW-MODE	450-1133-ND	TE Connectivity ALCOSWITCH Switches	FSM6JSMA	SWITCH TACTILE SPST-NO 0.05A 24V	https://www.digikey.com/product-detail/en/te-connectivity-alcoswitch-switches/FSM6JSMA/450-1133-ND/525822
26	U1,U2,U3,U4,U5,U6,U7,U8,U9,U10,U11,U12,U13,U14,U15,U16, / U17,U18,U19,U20,U21,U22,U23,U24,U25,U26,U27,U28,U29,U30,U31,U32, / U33,U34,U35,U36,U37,U38,U39,U40,U41,U42,U43,U44,U45,U46,U47,U48, / U49,U50,U51,U52,U53,U54,U55,U56,U57,U58,U59,U60,U61,U62,U63,U64, / U65,U66,U67,U68,U69,U70,U71,U72,U73,U74,U75,U76,U77,U78,U79,U80, / U81,U82,U83,U84,U85,U86,U87,U88,U89,U90,U91,U92,U93,U94,U95,U96, / U97,U98,U99,U100,U101,U102,U103,U104,U105,U106,U107,U108,U109,U110,U111,U112, / U113,U114,U115,U116,U117,U118,U119,U120,U121,U122,U123,U124,U125,U126,U127,U128	5050	128	APA102	Aliexpress	Shiji Lighting	APA102C	5050 SMD RGB LED with built-in controller
27	U129	esp_wroom_32	1	ESP-wroom-32	1904-1010-1-ND	Espressif Systems	ESP-WROOM-32	SMD MODULE, ESP32-D0WDQ6, 32MBIT	https://www.digikey.com/product-detail/en/espressif-systems/ESP-WROOM-32/1904-1010-1-ND/8544305
28	U130	DS3231	1	DS3231N	DS3231M+-ND	Maxim Integrated	DS3231M+	IC RTC CLK/CALENDAR I2C 16-SOIC	https://www.digikey.com/product-detail/en/maxim-integrated/DS3231M/DS3231M-ND/2402420
29	U131	SOT-223-3_TabPin2	1	AP1117-33	296-21112-1-ND	Texas Instruments	TLV1117-33CDCYR	IC REG LIN 3.3V 800MA SOT223-4	https://www.digikey.com/product-detail/en/texas-instruments/TLV1117-33CDCYR/296-21112-1-ND/1217055
30	U132	QFN-28-1EP_5x5mm_Pitch0.5mm	1	CP2102N-A01-GQFN28	336-3694-ND	Silicon Labs	CP2102N-A01-GQFN28	IC BRIDGE USB TO UART 28QFN	https://www.digikey.com/product-detail/en/silicon-labs/CP2102N-A01-GQFN28/336-3694-ND/6012519

	DNP
	R19,R20	r_0805	2	0R NC
	J20	Header_3x2	1	Header_ISP
	J24	Header_4x1	1	I2C_ext1
	J25	Header_4x1	1	I2C_ext2
	JP1	R_0402	1	LED_PWR_EN
	P2	Pin_Header_Straight_1x02	1	OUT_CLK_DAT

## BoM_PCB
Id	Designator	Package	Quantity	Designation	Supplier and ref
1	BT1	CR2032_SMD2	1	Batt_RTC
2	C17,C25,C23	c_2917	3	10uF/25V
3	C18	c_2917	1	22uF/25V
4	C21,C20,C19	c_0805	3	1nF
5	C27	c_2917	1	100uF/6V3
6	C28	c_0805	1	1uF/10V
7	C31,C22,C26,C24,C29,C30,C9,C6,C1,C2,C3,C4,C5,C7,C8,C10,C11,C12,C13,C14,C15,C16	c_0805	22	100nF
8	D1	SOT-143	1	RClamp0854P.TCT
9	D2	LED-0805	1	LED_PWR
10	L1,L2	r_0805	2	330E
11	LDR1,LDR2	r_0805_ldr_2	2	LDR
12	P1	USB_Micro-B_Molex-105017-0001	1	USB_micro
13	Q1	SOT-363_SC-70-6	1	DDC114TU
14	R4	r_0805	1	1k
15	R9,R8	r_0805	2	4K7
16	R20,R19	r_0805	2	0R NC
17	R22,R18,R16,R1,R2	r_0805	5	470R
18	R23,R21	r_0805	2	0R
19	R25,R24,R11,R10,R3,R7,R6,R12,R13	r_0805	9	10k
20	S1	SW_SMD	1	SW-ENTER
	S2	SW_SMD	1	SW-INC
	S3	SW_SMD	1	SW-EN
	S4	SW_SMD	1	SW-BOOT
	S5	SW_SMD	1	SW-DEC
	S6	SW_SMD	1	SW-MODE
21	U127,U18,U1,U3,U4,U5,U6,U7,U8,U9,U10,U11,U12,U13,U14,U15,U16,U17,U19,U20,U21,U22,U23,U24,U25,U26,U27,U28,U29,U30,U31,U32,U33,U34,U35,U36,U37,U38,U39,U40,U41,U42,U43,U44,U45,U46,U47,U48,U49,U50,U51,U52,U53,U54,U55,U56,U57,U58,U59,U60,U61,U62,U63,U64,U65,U66,U67,U68,U69,U70,U71,U72,U73,U74,U75,U76,U77,U78,U79,U80,U81,U82,U83,U84,U85,U86,U87,U88,U89,U90,U91,U92,U93,U94,U95,U96,U97,U98,U99,U100,U101,U102,U103,U104,U105,U106,U107,U108,U109,U110,U111,U112,U113,U114,U115,U116,U117,U118,U119,U120,U121,U122,U123,U124,U125,U126,U128,U2	APA102	128	APA102
22	U129	esp_wroom_32	1	ESP-wroom-32
23	U130	DS3231	1	DS3231N
24	U131	SOT-223-3_TabPin2	1	1117-33
25	U132	QFN-28-1EP_5x5mm_Pitch0.5mm	1	CP2102N-A01-GQFN28

26	BITE1,BITE2,BITE3,BITE4,BITE5,BITE6,BITE7,BITE8	mouse-bite-2.54mm-slot_OSH	8	Mouse_Bite
27	G1,G7	Logo-WL3	2	LOGO_WL
28	G2,G8	KiCad-Logo2_6mm_SilkScreen	2	KiCad
29	G3,G9	OSHW_6mm	2	OSHW
30	HB44,HB43,HB42,HB41,HB40,HB39,HB38,HB37,HB36,HB35,HB34,HB33,HB32,HB31,HB30,HB29,HB28,HB27,HB26,HB25,HB24,HB23,HB22,HB21,HB20,HB19,HB18,HB17,HB16,HB15,HB14,HB13,HB12,HB11,HB10,HB9,HB8,HB7,HB6,HB5,HB4,HB3,HB2,HB1	hole_baffle_2mm	44	hole_baffle
31	HB45,HB46	MountingHole_3.2mm_M3	2	mtg_hole_3mm_small
32	HB47,HB48,HB49,HB50,HB51,HB52,HB53,HB54	MountingHole_3.2mm_M3_Pad_Via	8	mtg_hole_3mm
33	J1,J9	1pin	2	CLK_IN
34	J2,J10	1pin	2	DAT_IN
35	J7,J15	1pin	2	5V
36	J8,J16	1pin	2	GND
37	J17	BreakOutPad	1	MISO
38	J18	BreakOutPad	1	3V3
39	J19	BreakOutPad	1	SCK
40	J20	Header_ISP	1	SPI
41	J21	BreakOutPad	1	MOSI
42	J22	BreakOutPad	1	RST
43	J23	BreakOutPad	1	GND
44	J24	Header_4x1	1	I2C_ext1
45	J25	Header_4x1	1	I2C_ext2
46	JP1	R_0402	1	LED_PWR_EN
47	P2	Pin_Header_Straight_1x02	1	OUT_CLK_DAT
48	TP1	BreakOutPad	1	~RST
49	TP2	BreakOutPad	1	SQR
50	TP3	BreakOutPad	1	32kHz

## BoM_SCH
	Reference	Value	Footprint	Datasheet	manf#	Digikey	Field4	Field5	Field6	Field7	Field8	Field9	Field10	Field11
1	R21	0R	KlokTHREEjr_libs:r_0805		Value
	R23	0R	KlokTHREEjr_libs:r_0805		Value
2	R20	0R NC	KlokTHREEjr_libs:r_0805		Value
	R19	0R NC	KlokTHREEjr_libs:r_0805		Value
3	R4	1k	KlokTHREEjr_libs:r_0805
4	C19	1nF	KlokTHREEjr_libs:c_0805		Value
	C20	1nF	KlokTHREEjr_libs:c_0805		Value
	C21	1nF	KlokTHREEjr_libs:c_0805		Value
5	C28	1uF/10V	KlokTHREEjr_libs:c_0805
6	R8	4K7	KlokTHREEjr_libs:r_0805
	R9	4K7	KlokTHREEjr_libs:r_0805
7	R24	10k	KlokTHREEjr_libs:r_0805
	R25	10k	KlokTHREEjr_libs:r_0805
	R12	10k	KlokTHREEjr_libs:r_0805
	R13	10k	KlokTHREEjr_libs:r_0805
	R10	10k	KlokTHREEjr_libs:r_0805
	R11	10k	KlokTHREEjr_libs:r_0805
	R6	10k	KlokTHREEjr_libs:r_0805
	R7	10k	KlokTHREEjr_libs:r_0805
	R3	10k	KlokTHREEjr_libs:r_0805		Value
8	C17	10uF/25V	KlokTHREEjr_libs:c_2917
	C23	10uF/25V	KlokTHREEjr_libs:c_2917
	C25	10uF/25V	KlokTHREEjr_libs:c_2917
9	C18	22uF/25V	KlokTHREEjr_libs:c_2917
10	C29	100nF	KlokTHREEjr_libs:c_0805
	C31	100nF	KlokTHREEjr_libs:c_0805
	C30	100nF	KlokTHREEjr_libs:c_0805
	C1	100nF	KlokTHREEjr_libs:c_0805		Value
	C2	100nF	KlokTHREEjr_libs:c_0805		Value
	C3	100nF	KlokTHREEjr_libs:c_0805		Value
	C4	100nF	KlokTHREEjr_libs:c_0805		Value
	C5	100nF	KlokTHREEjr_libs:c_0805		Value
	C6	100nF	KlokTHREEjr_libs:c_0805		Value
	C7	100nF	KlokTHREEjr_libs:c_0805		Value
	C8	100nF	KlokTHREEjr_libs:c_0805		Value
	C9	100nF	KlokTHREEjr_libs:c_0805		Value
	C10	100nF	KlokTHREEjr_libs:c_0805		Value
	C11	100nF	KlokTHREEjr_libs:c_0805		Value
	C12	100nF	KlokTHREEjr_libs:c_0805		Value
	C14	100nF	KlokTHREEjr_libs:c_0805		Value
	C13	100nF	KlokTHREEjr_libs:c_0805		Value
	C15	100nF	KlokTHREEjr_libs:c_0805		Value
	C16	100nF	KlokTHREEjr_libs:c_0805		Value
	C22	100nF	KlokTHREEjr_libs:c_0805
	C24	100nF	KlokTHREEjr_libs:c_0805		Value
	C26	100nF	KlokTHREEjr_libs:c_0805		Value
11	C27	100uF/6V3	KlokTHREEjr_libs:c_2917
12	L1	330E	KlokTHREEjr_libs:r_0805
	L1	330E	KlokTHREEjr_libs:r_0805
13	R1	470R	KlokTHREEjr_libs:r_0805
	R2	470R	KlokTHREEjr_libs:r_0805
	R22	470R	KlokTHREEjr_libs:r_0805		Value
	R16	470R	KlokTHREEjr_libs:r_0805		Value
	R18	470R	KlokTHREEjr_libs:r_0805		Value
14	U131	1117-33	KlokTHREEjr_libs:SOT-223-3_TabPin2	http://www.diodes.com/datasheets/AP1117.pdf	mfr_pn
15	U1	APA102	KlokTHREEjr_libs:APA102		mfr_pn
	U2	APA102	KlokTHREEjr_libs:APA102		mfr_pn
	U3	APA102	KlokTHREEjr_libs:APA102		mfr_pn
	U4	APA102	KlokTHREEjr_libs:APA102		mfr_pn
	U5	APA102	KlokTHREEjr_libs:APA102		mfr_pn
	U6	APA102	KlokTHREEjr_libs:APA102		mfr_pn
	U7	APA102	KlokTHREEjr_libs:APA102		mfr_pn
	U8	APA102	KlokTHREEjr_libs:APA102		mfr_pn
	U9	APA102	KlokTHREEjr_libs:APA102		mfr_pn
	U10	APA102	KlokTHREEjr_libs:APA102		mfr_pn
	U11	APA102	KlokTHREEjr_libs:APA102		mfr_pn
	U12	APA102	KlokTHREEjr_libs:APA102		mfr_pn
	U13	APA102	KlokTHREEjr_libs:APA102		mfr_pn
	U14	APA102	KlokTHREEjr_libs:APA102		mfr_pn
	U15	APA102	KlokTHREEjr_libs:APA102		mfr_pn
	U16	APA102	KlokTHREEjr_libs:APA102		mfr_pn
	U17	APA102	KlokTHREEjr_libs:APA102		mfr_pn
	U18	APA102	KlokTHREEjr_libs:APA102		mfr_pn
	U19	APA102	KlokTHREEjr_libs:APA102		mfr_pn
	U20	APA102	KlokTHREEjr_libs:APA102		mfr_pn
	U21	APA102	KlokTHREEjr_libs:APA102		mfr_pn
	U22	APA102	KlokTHREEjr_libs:APA102		mfr_pn
	U23	APA102	KlokTHREEjr_libs:APA102		mfr_pn
	U24	APA102	KlokTHREEjr_libs:APA102		mfr_pn
	U25	APA102	KlokTHREEjr_libs:APA102		mfr_pn
	U26	APA102	KlokTHREEjr_libs:APA102		mfr_pn
	U27	APA102	KlokTHREEjr_libs:APA102		mfr_pn
	U28	APA102	KlokTHREEjr_libs:APA102		mfr_pn
	U29	APA102	KlokTHREEjr_libs:APA102		mfr_pn
	U30	APA102	KlokTHREEjr_libs:APA102		mfr_pn
	U31	APA102	KlokTHREEjr_libs:APA102		mfr_pn
	U32	APA102	KlokTHREEjr_libs:APA102		mfr_pn
	U33	APA102	KlokTHREEjr_libs:APA102		mfr_pn
	U34	APA102	KlokTHREEjr_libs:APA102		mfr_pn
	U35	APA102	KlokTHREEjr_libs:APA102		mfr_pn
	U36	APA102	KlokTHREEjr_libs:APA102		mfr_pn
	U37	APA102	KlokTHREEjr_libs:APA102		mfr_pn
	U38	APA102	KlokTHREEjr_libs:APA102		mfr_pn
	U39	APA102	KlokTHREEjr_libs:APA102		mfr_pn
	U40	APA102	KlokTHREEjr_libs:APA102		mfr_pn
	U41	APA102	KlokTHREEjr_libs:APA102		mfr_pn
	U42	APA102	KlokTHREEjr_libs:APA102		mfr_pn
	U43	APA102	KlokTHREEjr_libs:APA102		mfr_pn
	U44	APA102	KlokTHREEjr_libs:APA102		mfr_pn
	U45	APA102	KlokTHREEjr_libs:APA102		mfr_pn
	U46	APA102	KlokTHREEjr_libs:APA102		mfr_pn
	U47	APA102	KlokTHREEjr_libs:APA102		mfr_pn
	U48	APA102	KlokTHREEjr_libs:APA102		mfr_pn
	U49	APA102	KlokTHREEjr_libs:APA102		mfr_pn
	U50	APA102	KlokTHREEjr_libs:APA102		mfr_pn
	U51	APA102	KlokTHREEjr_libs:APA102		mfr_pn
	U52	APA102	KlokTHREEjr_libs:APA102		mfr_pn
	U53	APA102	KlokTHREEjr_libs:APA102		mfr_pn
	U54	APA102	KlokTHREEjr_libs:APA102		mfr_pn
	U55	APA102	KlokTHREEjr_libs:APA102		mfr_pn
	U56	APA102	KlokTHREEjr_libs:APA102		mfr_pn
	U57	APA102	KlokTHREEjr_libs:APA102		mfr_pn
	U58	APA102	KlokTHREEjr_libs:APA102		mfr_pn
	U59	APA102	KlokTHREEjr_libs:APA102		mfr_pn
	U60	APA102	KlokTHREEjr_libs:APA102		mfr_pn
	U61	APA102	KlokTHREEjr_libs:APA102		mfr_pn
	U62	APA102	KlokTHREEjr_libs:APA102		mfr_pn
	U63	APA102	KlokTHREEjr_libs:APA102		mfr_pn
	U64	APA102	KlokTHREEjr_libs:APA102		mfr_pn
	U65	APA102	KlokTHREEjr_libs:APA102		mfr_pn
	U66	APA102	KlokTHREEjr_libs:APA102		mfr_pn
	U67	APA102	KlokTHREEjr_libs:APA102		mfr_pn
	U68	APA102	KlokTHREEjr_libs:APA102		mfr_pn
	U69	APA102	KlokTHREEjr_libs:APA102		mfr_pn
	U70	APA102	KlokTHREEjr_libs:APA102		mfr_pn
	U71	APA102	KlokTHREEjr_libs:APA102		mfr_pn
	U72	APA102	KlokTHREEjr_libs:APA102		mfr_pn
	U73	APA102	KlokTHREEjr_libs:APA102		mfr_pn
	U74	APA102	KlokTHREEjr_libs:APA102		mfr_pn
	U75	APA102	KlokTHREEjr_libs:APA102		mfr_pn
	U76	APA102	KlokTHREEjr_libs:APA102		mfr_pn
	U77	APA102	KlokTHREEjr_libs:APA102		mfr_pn
	U78	APA102	KlokTHREEjr_libs:APA102		mfr_pn
	U79	APA102	KlokTHREEjr_libs:APA102		mfr_pn
	U80	APA102	KlokTHREEjr_libs:APA102		mfr_pn
	U81	APA102	KlokTHREEjr_libs:APA102		mfr_pn
	U82	APA102	KlokTHREEjr_libs:APA102		mfr_pn
	U83	APA102	KlokTHREEjr_libs:APA102		mfr_pn
	U84	APA102	KlokTHREEjr_libs:APA102		mfr_pn
	U85	APA102	KlokTHREEjr_libs:APA102		mfr_pn
	U86	APA102	KlokTHREEjr_libs:APA102		mfr_pn
	U87	APA102	KlokTHREEjr_libs:APA102		mfr_pn
	U88	APA102	KlokTHREEjr_libs:APA102		mfr_pn
	U89	APA102	KlokTHREEjr_libs:APA102		mfr_pn
	U90	APA102	KlokTHREEjr_libs:APA102		mfr_pn
	U91	APA102	KlokTHREEjr_libs:APA102		mfr_pn
	U92	APA102	KlokTHREEjr_libs:APA102		mfr_pn
	U93	APA102	KlokTHREEjr_libs:APA102		mfr_pn
	U94	APA102	KlokTHREEjr_libs:APA102		mfr_pn
	U95	APA102	KlokTHREEjr_libs:APA102		mfr_pn
	U96	APA102	KlokTHREEjr_libs:APA102		mfr_pn
	U97	APA102	KlokTHREEjr_libs:APA102		mfr_pn
	U98	APA102	KlokTHREEjr_libs:APA102		mfr_pn
	U99	APA102	KlokTHREEjr_libs:APA102		mfr_pn
	U100	APA102	KlokTHREEjr_libs:APA102		mfr_pn
	U101	APA102	KlokTHREEjr_libs:APA102		mfr_pn
	U102	APA102	KlokTHREEjr_libs:APA102		mfr_pn
	U103	APA102	KlokTHREEjr_libs:APA102		mfr_pn
	U104	APA102	KlokTHREEjr_libs:APA102		mfr_pn
	U105	APA102	KlokTHREEjr_libs:APA102		mfr_pn
	U106	APA102	KlokTHREEjr_libs:APA102		mfr_pn
	U107	APA102	KlokTHREEjr_libs:APA102		mfr_pn
	U108	APA102	KlokTHREEjr_libs:APA102		mfr_pn
	U109	APA102	KlokTHREEjr_libs:APA102		mfr_pn
	U110	APA102	KlokTHREEjr_libs:APA102		mfr_pn
	U111	APA102	KlokTHREEjr_libs:APA102		mfr_pn
	U112	APA102	KlokTHREEjr_libs:APA102		mfr_pn
	U113	APA102	KlokTHREEjr_libs:APA102		mfr_pn
	U114	APA102	KlokTHREEjr_libs:APA102		mfr_pn
	U115	APA102	KlokTHREEjr_libs:APA102		mfr_pn
	U116	APA102	KlokTHREEjr_libs:APA102		mfr_pn
	U117	APA102	KlokTHREEjr_libs:APA102		mfr_pn
	U118	APA102	KlokTHREEjr_libs:APA102		mfr_pn
	U119	APA102	KlokTHREEjr_libs:APA102		mfr_pn
	U120	APA102	KlokTHREEjr_libs:APA102		mfr_pn
	U121	APA102	KlokTHREEjr_libs:APA102		mfr_pn
	U122	APA102	KlokTHREEjr_libs:APA102		mfr_pn
	U123	APA102	KlokTHREEjr_libs:APA102		mfr_pn
	U124	APA102	KlokTHREEjr_libs:APA102		mfr_pn
	U125	APA102	KlokTHREEjr_libs:APA102		mfr_pn
	U126	APA102	KlokTHREEjr_libs:APA102		mfr_pn
	U127	APA102	KlokTHREEjr_libs:APA102		mfr_pn
	U128	APA102	KlokTHREEjr_libs:APA102		mfr_pn
16	BT1	Batt_RTC	KlokTHREEjr_libs:CR2032_SMD2			BU2032SM-HD-GCT-ND
17	U132	CP2102N-A01-GQFN28	KlokTHREEjr_libs:QFN-28-1EP_5x5mm_Pitch0.5mm	http://www.silabs.com/support%20documents/technicaldocs/cp2102n-datasheet.pdf	Value
18	Q1	DDC114TU	KlokTHREEjr_libs:SOT-363_SC-70-6	https://www.diodes.com/assets/Datasheets/ds30345.pdf
19	U130	DS3231N	KlokTHREEjr_libs:DS3231
20	U129	ESP-wroom-32	KlokTHREEjr_libs:esp_wroom_32		mfr_pn
21	LDR1	LDR	KlokTHREEjr_libs:r_0805_ldr
	LDR2	LDR	KlokTHREEjr_libs:r_0805_ldr
22	D2	LED_PWR	KlokTHREEjr_libs:LED-0805				LED SS 5MM 625NM RED DIFF	2V, 10mA	Round with Domed Top, 5mm, T-1 3/4	Kingbright Corp	WP7113ID	Digikey	754-1264-ND	http://www.digikey.com/product-detail/en/WP7113ID/754-1264-ND/1747663
23	D1	RClamp0854P.TCT	KlokTHREEjr_libs:SOT-143
24	S4	SW-BOOT	KlokTHREEjr_libs:SW_SMD		Value
	S5	SW-DEC	KlokTHREEjr_libs:SW_SMD
	S3	SW-EN	KlokTHREEjr_libs:SW_SMD		Value
	S1	SW-ENTER	KlokTHREEjr_libs:SW_SMD
	S2	SW-INC	KlokTHREEjr_libs:SW_SMD
	S6	SW-MODE	KlokTHREEjr_libs:SW_SMD
25	P1	USB_micro	KlokTHREEjr_libs:USB_Micro-B_Molex-105017-0001

	TP1	~RST	KlokTHREEjr_libs:BreakOutPad
	J1	CLK_IN	KlokTHREEjr_libs:1pin
	J9	CLK_IN	KlokTHREEjr_libs:1pin
	J2	DAT_IN	KlokTHREEjr_libs:1pin
	J10	DAT_IN	KlokTHREEjr_libs:1pin
	J18	3V3	KlokTHREEjr_libs:BreakOutPad		mfr_pn
	J23	GND	KlokTHREEjr_libs:BreakOutPad		mfr_pn
	J8	GND	KlokTHREEjr_libs:1pin
	J16	GND	KlokTHREEjr_libs:1pin
	J7	5V	KlokTHREEjr_libs:1pin
	J15	5V	KlokTHREEjr_libs:1pin
	TP3	32kHz	KlokTHREEjr_libs:BreakOutPad
	HB1	hole_baffle	KlokTHREEjr_libs:hole_baffle_2mm		Value
	HB2	hole_baffle	KlokTHREEjr_libs:hole_baffle_2mm		Value
	HB3	hole_baffle	KlokTHREEjr_libs:hole_baffle_2mm		Value
	HB4	hole_baffle	KlokTHREEjr_libs:hole_baffle_2mm		Value
	HB5	hole_baffle	KlokTHREEjr_libs:hole_baffle_2mm		Value
	HB6	hole_baffle	KlokTHREEjr_libs:hole_baffle_2mm		Value
	HB7	hole_baffle	KlokTHREEjr_libs:hole_baffle_2mm		Value
	HB8	hole_baffle	KlokTHREEjr_libs:hole_baffle_2mm		Value
	HB9	hole_baffle	KlokTHREEjr_libs:hole_baffle_2mm		Value
	HB10	hole_baffle	KlokTHREEjr_libs:hole_baffle_2mm		Value
	HB11	hole_baffle	KlokTHREEjr_libs:hole_baffle_2mm		Value
	HB12	hole_baffle	KlokTHREEjr_libs:hole_baffle_2mm		Value
	HB13	hole_baffle	KlokTHREEjr_libs:hole_baffle_2mm		Value
	HB14	hole_baffle	KlokTHREEjr_libs:hole_baffle_2mm		Value
	HB15	hole_baffle	KlokTHREEjr_libs:hole_baffle_2mm		Value
	HB16	hole_baffle	KlokTHREEjr_libs:hole_baffle_2mm		Value
	HB17	hole_baffle	KlokTHREEjr_libs:hole_baffle_2mm		Value
	HB18	hole_baffle	KlokTHREEjr_libs:hole_baffle_2mm		Value
	HB19	hole_baffle	KlokTHREEjr_libs:hole_baffle_2mm		Value
	HB20	hole_baffle	KlokTHREEjr_libs:hole_baffle_2mm		Value
	HB21	hole_baffle	KlokTHREEjr_libs:hole_baffle_2mm		Value
	HB22	hole_baffle	KlokTHREEjr_libs:hole_baffle_2mm		Value
	HB23	hole_baffle	KlokTHREEjr_libs:hole_baffle_2mm		Value
	HB24	hole_baffle	KlokTHREEjr_libs:hole_baffle_2mm		Value
	HB25	hole_baffle	KlokTHREEjr_libs:hole_baffle_2mm		Value
	HB26	hole_baffle	KlokTHREEjr_libs:hole_baffle_2mm		Value
	HB27	hole_baffle	KlokTHREEjr_libs:hole_baffle_2mm		Value
	HB28	hole_baffle	KlokTHREEjr_libs:hole_baffle_2mm		Value
	HB29	hole_baffle	KlokTHREEjr_libs:hole_baffle_2mm		Value
	HB30	hole_baffle	KlokTHREEjr_libs:hole_baffle_2mm		Value
	HB31	hole_baffle	KlokTHREEjr_libs:hole_baffle_2mm		Value
	HB32	hole_baffle	KlokTHREEjr_libs:hole_baffle_2mm		Value
	HB33	hole_baffle	KlokTHREEjr_libs:hole_baffle_2mm		Value
	HB34	hole_baffle	KlokTHREEjr_libs:hole_baffle_2mm		Value
	HB35	hole_baffle	KlokTHREEjr_libs:hole_baffle_2mm		Value
	HB36	hole_baffle	KlokTHREEjr_libs:hole_baffle_2mm		Value
	HB37	hole_baffle	KlokTHREEjr_libs:hole_baffle_2mm		Value
	HB38	hole_baffle	KlokTHREEjr_libs:hole_baffle_2mm		Value
	HB39	hole_baffle	KlokTHREEjr_libs:hole_baffle_2mm		Value
	HB40	hole_baffle	KlokTHREEjr_libs:hole_baffle_2mm		Value
	HB41	hole_baffle	KlokTHREEjr_libs:hole_baffle_2mm		Value
	HB42	hole_baffle	KlokTHREEjr_libs:hole_baffle_2mm		Value
	HB43	hole_baffle	KlokTHREEjr_libs:hole_baffle_2mm		Value
	HB44	hole_baffle	KlokTHREEjr_libs:hole_baffle_2mm		Value
	J24	I2C_ext1	KlokTHREEjr_libs:Header_4x1
	J25	I2C_ext2	KlokTHREEjr_libs:Header_4x1
	G2	KiCad	KlokTHREEjr_libs:KiCad-Logo2_6mm_SilkScreen		Value
	G8	KiCad	KlokTHREEjr_libs:KiCad-Logo2_6mm_SilkScreen		mfr_pn
	JP1	LED_PWR_EN	KlokTHREEjr_libs:R_0402
	G1	LOGO_WL	KlokTHREEjr_libs:Logo-WL3		Value
	G7	LOGO_WL	KlokTHREEjr_libs:Logo-WL3		mfr_pn
	J17	MISO	KlokTHREEjr_libs:BreakOutPad
	J21	MOSI	KlokTHREEjr_libs:BreakOutPad		mfr_pn
	BITE1	Mouse_Bite	KlokTHREEjr_libs:mouse-bite-2.54mm-slot_OSH		mfr_pn
	BITE2	Mouse_Bite	KlokTHREEjr_libs:mouse-bite-2.54mm-slot_OSH		mfr_pn
	BITE5	Mouse_Bite	KlokTHREEjr_libs:mouse-bite-2.54mm-slot_OSH		mfr_pn
	BITE6	Mouse_Bite	KlokTHREEjr_libs:mouse-bite-2.54mm-slot_OSH		mfr_pn
	BITE7	Mouse_Bite	KlokTHREEjr_libs:mouse-bite-2.54mm-slot_OSH		mfr_pn
	BITE8	Mouse_Bite	KlokTHREEjr_libs:mouse-bite-2.54mm-slot_OSH		mfr_pn
	BITE3	Mouse_Bite	KlokTHREEjr_libs:mouse-bite-2.54mm-slot_OSH		mfr_pn
	BITE4	Mouse_Bite	KlokTHREEjr_libs:mouse-bite-2.54mm-slot_OSH		mfr_pn
	HB47	mtg_hole_3mm	KlokTHREEjr_libs:MountingHole_3.2mm_M3_Pad_Via		Value
	HB48	mtg_hole_3mm	KlokTHREEjr_libs:MountingHole_3.2mm_M3_Pad_Via		Value
	HB49	mtg_hole_3mm	KlokTHREEjr_libs:MountingHole_3.2mm_M3_Pad_Via		Value
	HB50	mtg_hole_3mm	KlokTHREEjr_libs:MountingHole_3.2mm_M3_Pad_Via		Value
	HB51	mtg_hole_3mm	KlokTHREEjr_libs:MountingHole_3.2mm_M3_Pad_Via		Value
	HB52	mtg_hole_3mm	KlokTHREEjr_libs:MountingHole_3.2mm_M3_Pad_Via		Value
	HB53	mtg_hole_3mm	KlokTHREEjr_libs:MountingHole_3.2mm_M3_Pad_Via		Value
	HB54	mtg_hole_3mm	KlokTHREEjr_libs:MountingHole_3.2mm_M3_Pad_Via		Value
	HB45	mtg_hole_3mm_small	KlokTHREEjr_libs:MountingHole_3.2mm_M3		Value
	HB46	mtg_hole_3mm_small	KlokTHREEjr_libs:MountingHole_3.2mm_M3		Value
	G3	OSHW	KlokTHREEjr_libs:OSHW_6mm		Value
	G9	OSHW	KlokTHREEjr_libs:OSHW_6mm		mfr_pn
	P2	OUT_CLK_DAT	KlokTHREEjr_libs:Pin_Header_Straight_1x02		Value
	J22	RST	KlokTHREEjr_libs:BreakOutPad		mfr_pn
	J19	SCK	KlokTHREEjr_libs:BreakOutPad		mfr_pn
	J20	SPI	KlokTHREEjr_libs:Header_ISP
	TP2	SQR	KlokTHREEjr_libs:BreakOutPad