## chromogram_pcb_BoM
Designator	Package	Quantity	Designation	Digi PN	Mfr.	Mfg PN	Decription	Link
BT1	CR2032_SMD	1	Batt_RTC	BK-912-ND	MPD (Memory Protection Devices)	BK-912	HOLDER COIN CELL 20MM SMD	https://www.digikey.com/product-detail/en/mpd-memory-protection-devices/BK-912/BK-912-ND/2647825
BATT1	CR2032	1	Battery Coin 2032	P189-ND	Panasonic – BSG	CR2032	BATTERY LITHIUM 3V COIN 20MM	https://www.digikey.com/product-detail/en/panasonic-bsg/CR2032/P189-ND/31939
C22,C24,C26,C29,C30,C31	c_0805	6	100nF	478-1395-1-ND	AVX Corporation	08055C104KAT2A	CAP CER 0.1UF 50V X7R 0805	https://www.digikey.com/product-detail/en/avx-corporation/08055C104KAT2A/478-1395-1-ND/564427
C17,C23,C25	c_2917	3	10uF/25V	P16804-1-ND	Panasonic Electronic Components	EEF-CS1E100R	CAP ALUM POLY 10UF 20% 25V SMD	https://www.digikey.com/product-detail/en/panasonic-electronic-components/EEF-CS1E100R/P16804-1-ND/4755574
C18	c_2917	1	22uF/25V	P16818-1-ND	Panasonic Electronic Components	EEF-CX1E220R	CAP ALUM POLY 22UF 20% 25V SMD	https://www.digikey.com/product-detail/en/panasonic-electronic-components/EEF-CX1E220R/P16818-1-ND/4755588
C19,C20,C21	c_0805	3	1nF	478-3755-1-ND	AVX Corporation	08053C104KAT2A	CAP CER 0.1UF 25V X7R 0805	https://www.digikey.com/product-detail/en/avx-corporation/08053C104KAT2A/478-3755-1-ND/1116453
C27	c_2917	1	100uF/6V3	PCE4278CT-ND	Panasonic Electronic Components	EEF-CX0J101R	CAP ALUM POLY 100UF 20% 6.3V SMD	https://www.digikey.com/product-detail/en/panasonic-electronic-components/EEF-CX0J101R/PCE4278CT-ND/816448
C28	c_0805	1	1uF/10V	478-5030-1-ND	AVX Corporation	08053C105KAT2A	CAP CER 1UF 25V X7R 0805	https://www.digikey.com/product-detail/en/avx-corporation/08053C105KAT2A/478-5030-1-ND/1888241
D1	D_SOD-123	1	1N5819	1N5819HW-FDICT-ND	Diodes Incorporated	1N5819HW-7-F	DIODE SCHOTTKY 40V 1A SOD123	https://www.digikey.com/product-detail/en/diodes-incorporated/1N5819HW-7-F/1N5819HW-FDICT-ND/815283
D2	LED-0805	1	LED_PWR	732-4983-1-ND	Wurth Electronics Inc.	150080GS75000	LED GREEN CLEAR 0805 SMD	https://www.digikey.com/product-detail/en/wurth-electronics-inc/150080GS75000/732-4983-1-ND/4489913
D3,D4	D_SOD-123	2	VESD05A1B	751-1452-1-ND	Vishay Semiconductor Diodes Division	VESD05A1B-HD1-GS08	TVS DIODE 5VWM 11VC LLP10062L	https://www.digikey.com/product-detail/en/vishay-semiconductor-diodes-division/VESD05A1B-HD1-GS08/751-1452-1-ND/1874713
LDR1,LDR2,LDR3,LDR4	r_0805_ldr	4	LDR	PDV-P8103-ND	Luna Optoelectronics	PDV-P8103	PHOTOCELL 16-33KOHM	https://www.digikey.com/product-detail/en/luna-optoelectronics/PDV-P8103/PDV-P8103-ND/480610
P1	USB_Micro-B_Molex-105017-0001	1	USB_micro	WM1399CT-ND	Molex, LLC	1050170001	CONN RCPT MICRO USB R/A SMD	https://www.digikey.com/product-detail/en/molex-llc/1050170001/WM1399CT-ND/2350885
Q1	SOT-363_SC-70-6	1	DDC114TU	DDC114TU-FDICT-ND	Diodes Incorporated	DDC114TU-7-F	TRANS 2NPN PREBIAS 0.2W SOT363	https://www.digikey.com/product-detail/en/diodes-incorporated/DDC114TU-7-F/DDC114TU-FDICT-ND/815483
R16,R18,R22	r_0805	3	470R	RMCF0805JT470RCT-ND	Stackpole Electronics Inc.	RMCF0805JT470R	RES SMD 470 OHM 5% 1/8W 0805	https://www.digikey.com/product-detail/en/stackpole-electronics-inc/RMCF0805JT470R/RMCF0805JT470RCT-ND/1942551
R3,R6,R7,R10,R11,R24,R25	r_0805	7	10k	RMCF0805FT10K0CT-ND	Stackpole Electronics Inc.	RMCF0805FT10K0	RES SMD 10K OHM 1% 1/8W 0805	https://www.digikey.com/product-detail/en/stackpole-electronics-inc/RMCF0805FT10K0/RMCF0805FT10K0CT-ND/1942435
R4	r_0805	1	1k	RMCF0805FT1K00CT-ND	Stackpole Electronics Inc.	RMCF0805FT1K00	RES SMD 1K OHM 1% 1/8W 0805	https://www.digikey.com/product-detail/en/stackpole-electronics-inc/RMCF0805FT1K00/RMCF0805FT1K00CT-ND/1942370
R8,R9	r_0805	2	4K7	RMCF0805FT4K70CT-ND	Stackpole Electronics Inc.	RMCF0805FT4K70	RES SMD 4.7K OHM 1% 1/8W 0805	https://www.digikey.com/product-detail/en/stackpole-electronics-inc/RMCF0805FT4K70/RMCF0805FT4K70CT-ND/1942412
R21,R23	r_0805	2	0R	RMCF0805ZT0R00CT-ND	Stackpole Electronics Inc.	RMCF0805ZT0R00	RES SMD 0 OHM JUMPER 1/8W 0805	https://www.digikey.com/product-detail/en/stackpole-electronics-inc/RMCF0805ZT0R00/RMCF0805ZT0R00CT-ND/1942606
S1	SW_SMD	1	SW-ENTER	450-1133-ND	TE Connectivity ALCOSWITCH Switches	FSM6JSMA	SWITCH TACTILE SPST-NO 0.05A 24V	https://www.digikey.com/product-detail/en/te-connectivity-alcoswitch-switches/FSM6JSMA/450-1133-ND/525822
S2	SW_SMD	1	SW-INC	450-1133-ND	TE Connectivity ALCOSWITCH Switches	FSM6JSMA	SWITCH TACTILE SPST-NO 0.05A 24V	https://www.digikey.com/product-detail/en/te-connectivity-alcoswitch-switches/FSM6JSMA/450-1133-ND/525822
S3	SW_SMD	1	EN	450-1133-ND	TE Connectivity ALCOSWITCH Switches	FSM6JSMA	SWITCH TACTILE SPST-NO 0.05A 24V	https://www.digikey.com/product-detail/en/te-connectivity-alcoswitch-switches/FSM6JSMA/450-1133-ND/525822
S4	SW_SMD	1	BOOT	450-1133-ND	TE Connectivity ALCOSWITCH Switches	FSM6JSMA	SWITCH TACTILE SPST-NO 0.05A 24V	https://www.digikey.com/product-detail/en/te-connectivity-alcoswitch-switches/FSM6JSMA/450-1133-ND/525822
S5	SW_SMD	1	SW-DEC	450-1133-ND	TE Connectivity ALCOSWITCH Switches	FSM6JSMA	SWITCH TACTILE SPST-NO 0.05A 24V	https://www.digikey.com/product-detail/en/te-connectivity-alcoswitch-switches/FSM6JSMA/450-1133-ND/525822
S6	SW_SMD	1	SW-MODE	450-1133-ND	TE Connectivity ALCOSWITCH Switches	FSM6JSMA	SWITCH TACTILE SPST-NO 0.05A 24V	https://www.digikey.com/product-detail/en/te-connectivity-alcoswitch-switches/FSM6JSMA/450-1133-ND/525822
U129	esp_wroom_32	1	ESP-wroom-32
U130	DS3231	1	DS3231N	DS3231M+-ND	Maxim Integrated	DS3231M+	IC RTC CLK/CALENDAR I2C 16-SOIC	https://www.digikey.com/product-detail/en/maxim-integrated/DS3231M/DS3231M-ND/2402420
U131	SOT-223-3_TabPin2	1	AP1117-33	296-21112-1-ND	Texas Instruments	TLV1117-33CDCYR	IC REG LIN 3.3V 800MA SOT223-4	https://www.digikey.com/product-detail/en/texas-instruments/TLV1117-33CDCYR/296-21112-1-ND/1217055
U132	QFN-28-1EP_5x5mm_Pitch0.5mm	1	CP2102N-A01-GQFN28	336-3694-ND	Silicon Labs	CP2102N-A01-GQFN28	IC BRIDGE USB TO UART 28QFN	https://www.digikey.com/product-detail/en/silicon-labs/CP2102N-A01-GQFN28/336-3694-ND/6012519

DNP
R19,R20	r_0805	2	0R NC