## Sheet1
Name	Pin No	Type	Function	chromogram functions
GND	1	P	Ground	GND	GND
3V3	2	P	Power Supply	3V3	3V3
EN	3	I	Chip-enable signal. Active high.	EN	EN
SENSOR_VP	4	I	GPIO36, SENSOR_VP, ADC_H, ADC1_CH0, RTC_GPIO0	x	SENSOR_VP
SENSOR_VN	5	I	GPIO39, SENSOR_VN, ADC1_CH3, ADC_H, RTC_GPIO3	x	SENSOR_VN
IO34	6	I	GPIO34, ADC1_CH6, RTC_GPIO4	I2C SCL	I2C for RTC
IO35	7	I	GPIO35, ADC1_CH7, RTC_GPIO5	I2C SDA	I2C for RTC
IO32	8	IO	GPIO32, XTAL_32K_P (32.768 kHz crystal oscillator input), ADC1_CH4, TOUCH9, RTC_GPIO9	LDR2	ADC input for brightness control
IO33	9	IO	GPIO33, XTAL_32K_N (32.768 kHz crystal oscillator output), ADC1_CH5, TOUCH8, RTC_GPIO8	LDR3	ADC input for brightness control
IO25	10	IO	GPIO25, DAC_1, ADC2_CH8, RTC_GPIO6, EMAC_RXD0	LDR4	ADC input for brightness control
IO26	11	IO	GPIO26, DAC_2, ADC2_CH9, RTC_GPIO7, EMAC_RXD1	LDR1	ADC input for brightness control
IO27	12	IO	GPIO27, ADC2_CH7, TOUCH7, RTC_GPIO17, EMAC_RX_DV	x	IO27
IO14	13	IO	GPIO14, ADC2_CH6, TOUCH6, RTC_GPIO16, MTMS, HSPICLK, HS2_CLK, SD_CLK, EMAC_TXD2	x	IO14
IO12	14	IO	GPIO12, ADC2_CH5, TOUCH5, RTC_GPIO15, MTDI, HSPIQ, HS2_DATA2, SD_DATA2, EMAC_TXD3	x	IO12
GND	15	P	GND	GND	GND
IO13	16	IO	GPIO13, ADC2_CH4, TOUCH4, RTC_GPIO14, MTCK, HSPID, HS2_DATA3, SD_DATA3, EMAC_RX_ER	IO13	IO13
SHD/SD2	17	IO	GPIO9, SD_DATA2, SPIHD, HS1_DATA2, U1RXD	x	SD2
SWP/SD3	18	IO	GPIO10, SD_DATA3, SPIWP, HS1_DATA3, U1TXD	x	SD3
SCS/CMD	19	IO	GPIO11, SD_CMD, SPICS0, HS1_CMD, U1RTS	x	CMD
SCK/CLK	20	IO	GPIO6, SD_CLK, SPICLK, HS1_CLK, U1CTS	x	CLK
SDO/SD0	21	IO	GPIO7, SD_DATA0, SPIQ, HS1_DATA0, U2RTS	x	SDO
SDI/SD1	22	IO	GPIO8, SD_DATA1, SPID, HS1_DATA1, U2CTS	x	SDI
IO15	23	IO	GPIO15, ADC2_CH3, TOUCH3, MTDO, HSPICS0, RTC_GPIO13, HS2_CMD, SD_CMD, EMAC_RXD3	IO15	IO15
IO2	24	IO	GPIO2, ADC2_CH2, TOUCH2, RTC_GPIO12, HSPIWP, HS2_DATA0, SD_DATA0	x	IO2
IO0	25	IO	GPIO0, ADC2_CH1, TOUCH1, RTC_GPIO11, CLK_OUT1, EMAC_TX_CLK	IO0	IO0
IO4	26	IO	GPIO4, ADC2_CH0, TOUCH0, RTC_GPIO10, HSPIHD, HS2_DATA1, SD_DATA1, EMAC_TX_ER	DAT_IN	APA102C Data
IO16	27	IO	GPIO16, HS1_DATA4, U2RXD, EMAC_CLK_OUT	CLK_IN	APA102C Clock
IO17	28	IO	GPIO17, HS1_DATA5, U2TXD, EMAC_CLK_OUT_180	SW_M	Switch MODE
IO5	29	IO	GPIO5, VSPICS0, HS1_DATA6, EMAC_RX_CLK	SW_D	Switch DECREMENT
IO18	30	IO	GPIO18, VSPICLK, HS1_DATA7	SW_I	Switch INCREMENT
IO19	31	IO	GPIO19, VSPIQ, U0CTS, EMAC_TXD0	SW_E	Switch ENTER
NC	32	-	--	NC	No Connect
IO21	33	IO	GPIO21, VSPIHD, EMAC_TX_EN	x	IO21
RXD0	34	IO	GPIO3, U0RXD, CLK_OUT2	RXD0	UART Rx
TXD0	35	IO	GPIO1, U0TXD, CLK_OUT3, EMAC_RXD2	TXD0	UART Tx
IO22	36	IO	GPIO22, VSPIWP, U0RTS, EMAC_TXD1	x	IO22
IO23	37	IO	GPIO23, VSPID, HS1_STROBE	x	IO23
GND	38	P	GND	GND	GND
	39	P	GND_PAD	GND	GND